## Inputs
nº | SIGNAL | DESCRIPTION | RANGE | UNIT | TYPE
1 |  | Current Engine Rotation Frequency | 0-10000 | RPM
2 |  | Current Vehicle Velocity | 0-400 | km/h
3 |  | Current Gear | 0-7 | -
4 |  | Driver's Engine Pedal Request | 0-100 | %
5 |  | Driver's Brake Pedal Request | 0-100 | %
6 |  | Battery Voltage | 0-60* | V
7 |  | Battery Current | -100-100 | A |  | Como calcular???
8 |  | Torque Request | -1000-1000 | N.m |  | variável int ou ext????
9
*values above refference would classifu the system as high voltage

## Outputs
nº | SIGNAL | DESCRIPTION | RANGE | UNIT | TYPE
1 |  | Current Electric Machine Rotation Frequency | 0-10000 | RPM
2 |  | Current Electric Machine Voltage | 0-60* | V
3 |  | Current Electric Machine Current | -100-100 | A
4
5
6
7
8
9